## Sheet1
Component | Product | Qty | Source | Link | Notes | Received (Y/N)
Flight Controller | MATEK F405-WMN | 1 | Amazon | Link | Reuse from EECS 195 | Yes
Battery Charger | HTRC T240 Duo | 1 | Amazon | Link | Reuse from EECS 195 | Yes
Battery Checker | ISDT BattGo BG-8S | 1 | Amazon | Link | Reuse from EECS 195 | Yes
Radio Transmitter | Radiomaster Pocket M2 | 1 | Radiomaster | Link | Reuse from EECS 195 | Yes
Frame | YoungRC 8" Quadcopter Frame | 1 | Amazon | Link | 8-inch size, landing gear | Yes
Motor | LigPower F100 (2810) FPV Motor | 4 | LigPower | Link | Higher torque, good for 8" props | No
Prop | Gemfan 8145 3-Blade (Black) | 2–3 sets | GetFPV | Link | Slightly higher pitch, more load | Yes
ESC | Hobbywing XRotor G2 Micro 65A 6S AM32 4-in-1 (30x30) | 1 | GetFPV | Link | 65A | Yes
Battery | Zeee 6S 5200mAh 100C | 1–2 | Amazon | Link | High-capacity | Yes
Raspberry Pi 4b (4GB RAM) | SC0194(9) | 1 | Digikey | Link |  | Yes
AI Camera | Raspberry Pi AI Camera | 1 | Raspberry Pi | Link | Handles inference | Yes
TX Fiber Module | 1000BASE-BX-U SFP BiDi (TX 1310 nm / RX 1550 nm, 10 km) | 1 | FS | SKU: 29892 FS Link | Part #: SFP-1G35-BX10 | Yes
RX Fiber Module | 1000BASE-BX-D SFP BiDi (TX 1550 nm / RX 1310 nm, 10 km) | 1 | FS | SKU: 29893 FS Link | Part #: SFP-1G53-BX10 | Yes
Fiber Patch Cable | Simplex LC UPC ↔ LC UPC SMF (OS2), 1.2 mm, Riser | 1 | FS | SKU: 319469 FS Link | Custom length 30–50 ft | No
Media Converter | Mini Industrial 1x RJ45 ↔ 1x 1000Base-X SFP | 1 | FS | SKU: 143413 FS Link | Part #: IMC-GA1F1T, need to confirm input voltage | No
Prototype Receiver | EP2 ExpressLRS Nano RX (2.4 GHz, 0.44 g, Ceramic Antenna) | 1 | Amazon | Link | Prototype build (Fall Quarter) | No
Prototype GPS | BE-880 GPS Receiver Module + Compass (38400bps, 10th Chip) | 1 | Amazon | Link | Prototype build (Fall Quarter) | Yes